## DISCHARGE-TEST
|  | DISCHARGE TEST EXISTING AND REDUCED DISCHARGES | [7 empty] | 2500 | [6 empty] | BOTTOM ROUGHNESS FOR SPECIFIC WATERS
b
INPUT DATA SURFACE WATER | [6 empty] | INPUT DATA DISCHARGE | [5 empty] | LIST OF SUBSTANCES |  |  |  | Do you want to use specific values for bottom roughness (Y/N)? | n | Manning constants |  |  | Chezy constants |  |  | dimensions
[17 empty] | TYPE OF CHANNELS AND DESCRIPTION |  | Minimum | Normal | Maximum | Minimum | Normal | Maximum | B | d
[7 empty] | flow | Q discharge | 3600 | 1.5 | m3/hr | [5 empty] | Natural streams - minor streams (top width at floodstage < 100 ft)
flow | Q opp. | 0.0042 | m3/s |  |  |  | diameter pipe | D |  | 0.015 | m | [5 empty] | 1. MAIN CHANNELS
depth | h | 4 | m |  |  |  | substance |  |  | Substance X | [6 empty] | a. clean, straight, full stage, no rifts or deep pools |  | 0.025 | 0.03 | 0.033 | 0.039416 | 0.12298 | 0.20628 | 25 | 4
width | b | 50 | m |  |  |  | effluent concentration | Ce |  | 12000 | µg/l | [5 empty] | b. same as above, but more stones and weeds |  | 0.03 | 0.035 | 0.04 | 0.11235 | 0.24842 | 0.45046 | 25 | 3
[17 empty] | c. clean, winding, some pools and shoals |  | 0.033 | 0.04 | 0.045 | 0.1569 | 0.36867 | 0.57674 | 25 | 2
[5 empty] | MAC x = | 7500 | MAC |  | = | 7500 | µg/l |  | M13 (Ce/delta C13) | 8.7179 |  | 1190.4762 | d. same as above, but some weeds and stones |  | 0.035 | 0.045 | 0.05 | 0.27721 | 0.81931 | 1.1972 | 25 | 4
upstreamconc. | C w | 0 | µg/l |  | EQS x = | 2500 | EQS |  | = | 2500 | µg/l |  | delta C 13 | 1234.8374 | µg/l | 1 | e. same as above, lower stages, more ineffective |  | 0.04 | 0.048 | 0.055
L | = | 500 | m |  | NR x = | 0.04 | NR |  | = | 0.04 | µg/l |  | C 13 | 1234.8374 | µg/l | #N/A | slopes and sections |  |  |  |  | 0.50997 | 1.0385 | 1.6328 | 25 | 4
[7 empty] | X |  | = | 0.04 | % |  | ML (= Ce/delta CL) = | 10.08 |  | 1190.4762 | f. same as "d" with more stones |  | 0.045 | 0.05 | 0.06 | 0.57674 | 0.82501 | 1.4115 | 25 | 2
[5 empty] | Substance X = |  |  |  |  | M25 = | 8.7179 |  | delta CL = | 1083.0325 | µg/l | 1083.0325 | g. sluggish reaches, weedy, deep pools |  | 0.05 | 0.07 | 0.08 | 1.6741 | 4.7969 | 6.6654 | 25 | 10
Delta C after complete mixing: 43.32 % of EQS
[10 empty] | 10 | [6 empty] | h. very weedy reaches, deep pools, or floodways |  | 0.075 | 0.1 | 0.15
| DISCHARGE-TEST EXISTING DISCHARGE |  |  |  |  | Substance X |  |  |  |  | 10.08 |  | CL = | 1083.0325 | µg/l | 109.9206 | with heavy stand of timber and underbrush |  |  |  |  | 5.7168 | 10.5643 | 19.5223 | 25 | 10
| step 1 | Ce >= EQS ? | [14 empty] | 2. MOUNTAIN STREAMS, NO VEGETATION IN CHANNEL, BANKS USUALLY
|  | ¯ | C 13 >MAC? | ® | NO |  |  | MAC criteria can be met! | [8 empty] | STEEP, TREES AND BRUSH ALONG BANKS SUBMERGED AT HIGH STAGES |  | 0.03 | 0.04 | 0.05 | 0.13098 | 0.4742 | 1.0261 | 10 | 3
|  | YES | [10 empty] | Length MAC-mz: 0 m < L-mac: 13 m |  |  |  | a. bottom: gravels, cobbles, and few boulders |  | 0.04 | 0.05 | 0.07 | 0.41073 | 0.86628 | 2.0327 | 10 | 2
|  | ¯ | [14 empty] | b. bottom: cobbles with large boulders
| step2 | delta C-compl-mix.> 0.04*EQS ? |  |  |  | CL<EQS | ® | criteria of EQS mixing zone can be met |  |  |  |  | (rough) estimate of available space |  |  | 43.3213
|  | ¯ | [10 empty] | downstream on water body or river
|  | YES | [10 empty] | basin level based on complete mixing: |  |  |  | What type of water are we dealing with (type 1 or 2)? | 2
|  | ¯ | [10 empty] | 1 comparable discharges |  |  |  | In what category does the water fall? (type a,b,c,d,e,f,g or h) | b
|  | upstreamconc. Cw known? | [16 empty] | give the width of the water body [m]: |  |  |  |  | 50
|  | ¯ | [16 empty] | give the depth of the water body [m]: |  |  |  |  | 4
YES
|  | ¯ | [14 empty] | Manning roughness constant | 0.05 | 1.1121 |  |  | 50 | 4
| step 3 | delta C + Cw > EQS? | ® | NO |  |  | ® | STOP |  | discharge is acceptable | discharge acceptable
|  | Criteria of EQS-mixing zone can be met: | [5 empty] | length of mixing zone: 2 m |  |  |  | < | ( L: 500 m) |  |  |  | 10.08
conclusion: determine the limiting factor!: AA-EQS- mixing zone or the MAC-mixing zone and (if necessary) run the discharge test with adequate flow conditions
DIMENSIONS OF THE WATER BODY
| length [km]: |  | 30
| average width [m]: |  | 50
options for tidal waters
¯
¯
|  | CAN THE WATER BODY IN QUESTION BE IDENTIFIED AS A TIDAL WATER (Y/N)?: | [7 empty] | n
2499
2494
123
2499
2494
111
[10 empty] | 15.0796 | 13.4331
Note on D8: Administrator: The flow to be added as input depends on the criteria to be tested. Both the MAC-mixing zone and the AA-EQS mixing zone are calculated. For the AA-EQS mixing zone a median/average flow or Q90 or Q95 (worst case approach) can be used. For the MAC mixing zone, of which the criteria virtually have to be met always, (minimal) flow conditions can be used.
Note on I55: Administrator: related to theQ-90 or Q95 net flow of the water body
Note on I56: Administrator: related to theQ-90 or Q95 net flow of the water body
Note on J49: Administrator: For the AA-EQS-MZ the average/median tidal flow can be used. In case of a worst case approach the Q90 or Q95 flow can be used as input.The used tidal and net flows have to be related.
Note on J55: Administrator: In principle MAC has to be met outside the MAC mixing zone always! For tidal waters Qmin(=0) seems not to be reasonable, because low tidal flows last for very short moments. Also in this case a Q90 or Q95 tidal flow,corresponding with the Q90 or Q95 net flow, could be a an option.
Note on L8: Administrator: The diameter of the pipe determines the velocity of the effluent towards the surface water, which is of importance for the initial mixing in the near vicinity of the point of discharge.
Note on L18: Administrator: In this cell the allowable increase in concentration (in %of EQS) at distance L, to be used in the approach for reduced mixing zones, can be given in.
Note on W4: RIZA: If the possibilties (river, canal, ditch or small canel or lake, designed to dimensions in the Netherlands, does not fit with the situation you are dealing with choose "Y"!
Note on W26: RIZA: make a choice type of watersystems (main channels (1)or mountain streams (2))
Note on W27: RIZA: chooce one of the possibilities mentioned in the table

## CALCULATION OF MIXING
| RECEIVING WATER BODY: |  |  |  | river |  | DISCHARGE
| flow Q |  | 0.0042 | m3/s |  | flow of discharge Q-dis |  | 1.5 | m3/hr = | 0.00041667 | m3/s
| with b |  | 50 | m |  | diameter pipe D |  | 0.015 | m
| depth h |  | 4 | m |  | area pipe A |  | 0.00017671 | m2
| streaming velocity v |  | 2.1e-05 | m/s |  | a = |  | 2 | discharge in the middle a = 1, discharge at the riverbank a = 2
| k-value |  | 0.05 | m |  | b = |  | 1 | discharge at riverbed or the surface b = 1, discharge at medium depth b = 2
| Chezy C |  | 52.5206 | m(1/2)/s |  | c = |  | 2 | c = ratio velocities at transition from jet to plume ( v-jet-max / v )
| alpha-coëfficiënt |  | 0.6 | - |  | discharge velocity v-dis |  | 2.3579 | m/s |  |  | 2.3579 | m/s
| disp-y (b) |  | 3.0346e-06 | m2/s |  | hydraulic radius l(Q): |  | 0.013293 | m |  | 15.0796 | = 4*pi*WORTEL(Dy*Dz)/ (a*Qloz/3600)
| disp-y (s) |  | 0.001 | m2/s |  | maximum mixing factor Qw-body/Qdis: |  | 10.08 |  |  | 13.4331 | = 1/(5.6*l(Q))
| disp-y (u) |  | 0.001 | m2/s |  | jet or plume at the point of discharge: |  | PLUME
| L-mixing y |  | 228.5387 | m
| beta-coëfficiënt |  | 0.067 | -
| disp-z (b) |  | 3.3886e-07 | m2/s |  | x3Dplume-max (m) = | 0.026738
| disp-z (s) |  | 0.001 | m2/s | [23 empty] | Input data for the graphs:
| disp-z (u) |  | 0.001 | m2/s
| L-EQS |  | 500 | m | [24 empty] | ug/l | ug/l | ug/l
|  | attention: L-mixing y < L-EQS! |  |  |  | x (m) | Ce/Cx | [20 empty] | x(m) | Cx | EQS | Cupstream | MAC
[6 empty] | 0 | 1 | [20 empty] | 0 | 6000 | 2500 | 0 | 7500
[6 empty] | 0.0066845 | 0.1008 | 3D plume-area | [19 empty] | 0.0066845 | 10901.1628 | 2500 | 0 | 7500
[6 empty] | 0.013369 | 0.2016 | [20 empty] | 0.013369 | 9986.6844 | 2500 | 0 | 7500
[6 empty] | 0.020054 | 0.3024 | [20 empty] | 0.020054 | 9213.7592 | 2500 | 0 | 7500
[6 empty] | 0.026738 | 0.4032 | [20 empty] | 0.026738 | 8551.8814 | 2500 | 0 | 7500
[6 empty] | 25.0267 | 10.08 | [20 empty] | 25.0267 | 1083.0325 | 2500 | 0 | 7500
[6 empty] | 33.3601 | 10.08 | [20 empty] | 50.0267 | 1083.0325 | 2500 | 0 | 7500
[6 empty] | 50.0267 | 10.08 | 2D plume-area | [19 empty] | 75.0267 | 1083.0325 | 2500 | 0 | 7500
[6 empty] | 100.0267 | 10.08 | [12 empty] | ML-MAC | ML-EQS | EQS | MAC |  |  |  |  | 100.0267 | 1083.0325 | 2500 | 0 | 7500
[6 empty] | 200.0267 | 10.08 | [12 empty] | 0.6 | 4.8 | n=0 | n=0 |  |  |  |  | 200.0267 | 1083.0325 | 2500 | 0 | 7500
[6 empty] | 300.0267 | 10.08 | [14 empty] | 1 | 1 |  |  |  |  | 300.0267 | 1083.0325 | 2500 | 0 | 7500
[6 empty] | 400.0267 | 10.08 | [12 empty] | 0.6 | 2.8 | n=1 | n=1 |  |  |  |  | 400.0267 | 1083.0325 | 2500 | 0 | 7500
[6 empty] | 500.0267 | 10.08 | [14 empty] | 1 | 1 |  |  |  |  | 500.0267 | 1083.0325 | 2500 | 0 | 7500
[6 empty] | 600.0267 | 10.08 | [12 empty] | 0.6 | 2.8 | n=2 | n=2 |  |  |  |  | 600.0267 | 1083.0325 | 2500 | 0 | 7500
[6 empty] | 700.0267 | 10.08 | [14 empty] | 1 | 1 |  |  |  |  | 700.0267 | 1083.0325 | 2500 | 0 | 7500
[6 empty] | 800.0267 | 10.08 | [13 empty] | test | [6 empty] | 800.0267 | 1083.0325 | 2500 | 0 | 7500
[6 empty] | 900.0267 | 10.08 | [13 empty] | n | [6 empty] | 900.0267 | 1083.0325 | 2500 | 0 | 7500
[6 empty] | 1000.0267 | 10.08 | [20 empty] | 1000.0267 | 1083.0325 | 2500 | 0 | 7500
[6 empty] | 1200.0267 | 10.08 | [12 empty] | hulpcellen: | X | [6 empty] | 1200.0267 | 1083.0325 | 2500 | 0 | 7500
| calculated dimensions mixing zone |  |  |  | L-EQS | 2.375 | 3.8 | [12 empty] | 3.8 | 50.1751
[5 empty] | L-MAC | 0.42104 | 1.6 |  |  |  |  | 1.6 | [7 empty] | 3.8 | 0.28288
[13 empty] | delta C | [6 empty] | x-MAC | x-EQS
[5 empty] | Xmac | 0.42104 | 6.3492
[6 empty] | 0.42104 | 1.6
[5 empty] | L-eqs | 2.375 | 35.8135
[6 empty] | 2.375 | 3.8
| dimensions according to NL discharge-test |  |  |  | L-EQS | 500 | 10.08 | [5 empty] | 0 | [6 empty] | 0.059209 | 2.375
[5 empty] | L-MAC | 12.5 | 8.7179
[6 empty] | 12.5 | 188.4956
[6 empty] | 12.5 | 8.7179
[6 empty] | 500 | 7539.8224
[6 empty] | 500 | 10.08
1-e ben. ML-mac
| flexible chosen dimensions of mixing zone |  |  |  | L-EQS | 20000 | 10.08 | [12 empty] | 0.6 |  |  | 0.6
[5 empty] | L-MAC | 1 | 2.4658 | [12 empty] | 1-e ben. ML-EQS
[6 empty] | 1 | 15.0796
[6 empty] | 1 | 2.4658
[6 empty] | 20000 | 301592.8947
[6 empty] | 20000 | 10.08
[20 empty] | 2.8 |  |  | 4.8
[6 empty] | 2.375 | 3.8 |  | 2.375
[6 empty] | 2.375 | 35.8135 |  | 2.375
RESULTS: concentrations and dimensions of the mixing zones and impact at water body level | [16 empty] | increase of concentration | flows used as input for the fresh water assessment |  |  | values | complete |  | remarks | dominant
[17 empty] | in % of EQS after complete mixing |  |  |  |  | mixing |  |  | mixing pattern
[8 empty] | concentration | length mixing zone |  |  |  | B-max[m] | L[m] | area [m2] | % on water body level | and having met mixing zone critera | [7 empty] | in plume | dC | CL-Cw
| CALCULATED DIMENSIONS OF THE MIXING ZONE |  |  |  |  | concentration at | L-MAC | 4615.3846 |  | (0 m) |  |  | 7.9365 | 0.42104 | 2.6245 | 0.00017497 | 43.3213 | ® | flow of 0 m3/s has been used as input for calculating plume mixing | 1 | 4615.3846 | 10.08 |  |  | PLUME
[6 empty] | concentration at | L-EQS | 2500 |  | (2 m) |  |  | 18.8492 | 2.375 | 35.1592 | 0.0023439 | 43.3213 | ® | flow of 0 m3/s has been used as input for calculating plume mixing | 1 | 2500 |  |  |  | PLUME
| DIMENSIONS OF MIXING ZONE ACCORDING NL-DISCHARGE-TEST |  |  |  |  | concentration at | L-MAC | 1234.8374 |  | (13 m) |  |  | 43.2434 | 12.5 | 424.5415 | 0.028303 | 43.4859 | ® | flow of 0 m3/s has been used as input for calculating plume mixing | 1 | 1234.8374 |  |  |  | PLUME | 1234.8374 | 1234.8374
[6 empty] | concentration at | L-EQS | 1083.0325 |  | (500 m) |  |  | 50 | 500 | 1497547.7585 | 99.8365 | 18.7674 | ® | flow of 0 m3/s has been used as input for calculating plume mixing | 1 | 1083.0325 |  |  |  | PLUME | 1083.0325 | 1083.0325
| FLEXIBLE APPROACH: |  |  |  |  | concentration at | L-MAC | 3462.4156 |  | (1 m) |  |  | 12.2311 | 1 | 9.6063 | 0.00064042 | 19.9995 | ® | flow of 0 m3/s has been used as input for calculating plume mixing | 1 | 3462.4156 |  |  |  | PLUME
| CHOSEN LENGTH FOR MIXING ZONE |  |  |  |  | concentration at | L-EQS | 1083.0325 |  | (20000 m) |  |  | 50 | 20000 | 1497547.7585 | 99.8365 | 18.7674 | ® | flow of 0 m3/s has been used as input for calculating plume mixing | 1 | 1083.0325 |  | 1 |  | PLUME
| CONCLUSIONS: | discharge can meet criteria of MAC and AA-EQS-mixing zone according NL discharge-test | [6 empty] | criteria: | predefined dimensions for MAC-mixing zone: L-max= 13 m and AA-EQS-mixing zone: L-max: 500 m | [10 empty] | predefined dimensions for MAC-mixing zone: L-max= 13 m and AA-EQS-mixing zone: L-max: 500 m
[42 empty] | mac |  | eqs |  | option | 0
test
[21 empty] | ja | [18 empty] | M-1 | M-20000 | plume | jet | plume | jet
[5 empty] | Chosen L | y | [39 empty] | X-EQS | X-EQS-min
| flexible choice of dimensions of the mixing zone |  |  | ® | X-mac | 1 | [33 empty] | 2.4658 |  | 2.4658 |  | 10.08 |  | 8.7179 | 500
[5 empty] | X-L | 20000
[13 empty] | x-complete mixing | [6 empty] | complete mixing | [17 empty] | corrected length of the mixing zone due the impact of the discharge on mixing (extra flow)
[13 empty] | 228.5387 |  | extra option |  |  |  |  | eqs | MAC | [16 empty] | in the near vicinity of the point of discharge
[13 empty] | ML-mac | [6 empty] | 10.08 | 10.08 | [15 empty] | ML-mac | normal situation | discharge taken in from surface water
| Estimation of the dimensions of the mixing zone: |  |  |  | B-max [m] | L [m] | area [m2] |  | % on waterbody level |  | L-mixing zone |  | 1.6 |  | Is the discharged water taken in from the same waterbody? | [5 empty] | 0.42104 | [15 empty] | 1.6 | 0.059209 | 0.42104
| C= | MAC |  |  | 7.9365 | 0.42104 | 2.6245 |  | 0.00017497 |  | 0.42104 |  | ML-eqs |  | n |  |  |  |  | 1 | [7 empty] | tidal-flow | dC-acc | scenario | [6 empty] | ML-eqs
| C= | EQS |  |  | 18.8492 | 2.375 | 35.1592 |  | 0.0023439 |  | 2.375 |  | 3.8 | [6 empty] | X-jet min | X-jet-min | [6 empty] | n | 0 | Q-average | 2499 | 2494 | 123 | 4.8222 | 20.3171 | 2488.4839 | 4.8 | 0.18568 | 2.375
[20 empty] | 0.026738 | 0.026738 | [7 empty] | 0 | Q-90-Q-95 | 24990 | 24940 | 111 | 0.50271 | 225.1351 | 23870.582
[20 empty] | PLUME | PLUME
M
0
0
ML-eqs-new
3.8
ML-MAC
#VALUE!
| Estimation of the ratio X-eqs/X-mac: |  | depth | width | k-value | Kchezy | Rh | ratio Xeqs/Xmac | ratio MAC/EQS | u [m/s] | X-mac [m] | X-EQS [m]
| average waterbody flow | 150 | 4 | 50 | 0.05 | 52.5206 | 0.9901 | #REF! | #REF! | 0.75 | 1 | 20000
| minimum waterbody flow | 10 | 4 | 50 | 0.05 | 52.5206 | 0.9901 |  | #REF! | 0.05
2849.9471
124552.0364
0.42104
0.059209
13.86
do you want to differentiate between the flow used for calculating the MAC mixing zone and the EQS mixing zone for calculating dC-accumulation?
[13 empty] | test | [14 empty] | (default=N) |  | N
ja
[10 empty] | afstand | F-verdunning | afstand | Css |  | gemiddelde concentratie eerste 10 km
[10 empty] | 1 |  | 1 | #VALUE!
[10 empty] | 5 |  | 5 | #VALUE! |  | #VALUE!
[10 empty] | 10 |  | 10 | #VALUE!
[10 empty] | 20 |  | 20 | #VALUE!
[10 empty] | 30 |  | 30 | #VALUE!
[10 empty] | 40 |  | 40 | #VALUE!
[10 empty] | 50 |  | 50 | #VALUE!
[10 empty] | 60 |  | 60 | #VALUE!
[10 empty] | 70 |  | 70 | #VALUE!
[10 empty] | 80 |  | 80 | #VALUE!
[10 empty] | 100 |  | 100 | #VALUE!
[10 empty] | 125 |  | 125 | #VALUE!
[10 empty] | 150 |  | 150 | #VALUE!
[10 empty] | 200 |  | 200 | #VALUE!
[10 empty] | 250 |  | 250 | #VALUE!
[10 empty] | 300 |  | 300 | #VALUE!
[10 empty] | 400 |  | 400 | #VALUE!
[10 empty] | 500 |  | 500 | #VALUE!
[10 empty] | 750 |  | 750 | #VALUE!
[10 empty] | 1000 |  | 1000 | #VALUE!
[10 empty] | 1250 |  | 1250 | #VALUE!
[10 empty] | 1500 |  | 1500 | #VALUE!
[10 empty] | 2000 |  | 2000 | #VALUE!
[10 empty] | 2500 |  | 2500 | #VALUE!
[10 empty] | 3000 |  | 3000 | #VALUE!
[10 empty] | 3500 |  | 3500 | #VALUE!
[10 empty] | 4000 |  | 4000 | #VALUE!
[10 empty] | 5000 |  | 5000 | #VALUE!
[10 empty] | 6000 |  | 6000 | #VALUE!
[10 empty] | 7000 |  | 7000 | #VALUE!
[10 empty] | 8000 |  | 8000 | #VALUE!
[10 empty] | 9000 |  | 9000 | #VALUE!
[10 empty] | 10000 |  | 10000 | #VALUE!
[10 empty] | 12000 |  | 12000 | #VALUE!
[10 empty] | 15000 |  | 15000 | #VALUE!
[10 empty] | 18000 |  | 18000 | #VALUE!
[10 empty] | 21000 |  | 21000 | #VALUE!
[10 empty] | 25000 |  | 25000 | #VALUE!
[10 empty] | 30000 |  | 30000 | #VALUE!
[10 empty] | 35000 |  | 35000 | #VALUE!
[10 empty] | 40000 |  | 40000 | #VALUE!
Note on B12: Administrator: Dy= dispersion coefficient in the y direction
Note on B17: Administrator: Dz=the dispersion coefficient in the z direction
Note on G83: Administrator: By chosing "Y" the possibility is created to vary the maximum length of the AA-EQS-mixing zone (L) and the MAC-mixing zone.
Note on I11: Administrator: maximum mixing factor after complete mixing
Note on P90: Administrator: defaault value is "N". In situations where cooling water is discharged by once through cooling systems a correction for the water taken in has to be carries out and a value of "Y" has to be added.
Note on AY91: Administrator: When answering "Y" and filling in the values for tidal flows and net flow, this means that the accumulation due to tidal movement can be (roughly) estimated

## STANDARDS
nr | Stof | MAC (ug/l) | EQS (ug/l) | VR (ug/l)
1 | Arseen | 1150 | 32 | 1.3 |  | MAC | EQS | VR | stof | river |  | existing discharge
2 | Cadmium | 79 | 2 | 0.4 | 37 |  |  |  |  | canal |  | reduced discharge
3 | Chromium | 2100 | 84 | 2.4 | [5 empty] | ditch or small canal
4 | Copper | 45 | 3.8 | 1.1 | [5 empty] | lake |  | 1 | EXISTING DISCHARGE
5 | Methyl-kwik | 0.12 | 0.1 | 0.06 | [5 empty] | 1 | river
6 | Mercury (dissolved) | 0.07 | 0.05 | 0.07
7 | Lead (dissolved) |  | 7.2 | 5.3 |  | 7500 | 2500 | 0.04 | Substance X
8 | Nickel and its compounds (dissolved) |  | 20 | 4.1
9 | Zink | 370 | 40 | 12
10 | Naftalene |  | 2.4 | 0.01
11 | Anthracene | 0.4 | 0.1 | 0.0008 | [5 empty] | bodemruwheid
12 | Phenantrene | 55 | 0.3 | 0.003 | [5 empty] | systeem |  | k in m
13 | Fluoranthene | 1 | 0.1 | 0.005 | [5 empty] | river |  | 0.05
14 | Benzo(a)pyreen | 3.2 | 0.03 | 0.0003 | [5 empty] | canal |  | 0.1
15 | Chryseen | 4.2 | 0.9 | 0.009 | [5 empty] | ditch or small canal |  | 0.1
16 | Benzo(k)fluorantheen | 1.8 | 0.2 | 0.002 |  |  |  |  | Substance X | lake |  | 0.1
17 | Benzo(a)pyreen | 9.4 | 0.2 | 0.002 |  | 7500 | 2500 | 0.04 | Substance X
18 | Benzo(ghi)peryleen | 1.5 | 0.5 | 0.005 |  |  | VR/10 = | 0.004
19 | Indenopyreen | 4.9 | 0.4 | 0.004
20 | Pentachloorbenzeen | 134 | 0.3 | 0.003
21 | Hexachlorobenzene | 0.05 | 0.01 | 9e-05
22 | Aldrin | 0.75 | 0.001 | 1e-05
23 | Dieldrin | 1.2 | 0.039 | 0.0004
24 | Endrin | 0.38 | 0.004 | 4e-05
25 | DDT | 0.009 | 0.0009 | 9e-07
26 | DDD | 0.005 | 0.0005 | 5e-06
27 | DDE | 0.005 | 0.0004 | 4e-06
28 | alpha-Endosulfan | 7.4 | 0.02 | 0.0002
29 | alpha-HCH | 111 | 3.3 | 0.033
30 | bèta-HCH | 62 | 0.86 | 0.009
31 | gamma-HCH | 54 | 0.92 | 0.009
32 | Heptachlorine | 1.2 | 0.0005 | 5e-06
33 | Heptachloroepoxide | 0.061 | 0.0005 | 5e-06
34 | Chloordaan | 0.089 | 0.002 | 2e-05
35 | total Phosphate | 1000 | 150 | 50 | The SRL for total phosphate has been set on 1 mgP/l (= 1000 ug/l)
36 | total Nitrogen | 10000 | 2200 | 1000 | The SRL for total nitrogen has been set on 1 mgN/l (= 1000 ug/l)
37 | Substance X | 7500 | 2500 | 0.04
38 | alachlor | 0.7 | 0.3
39 | atrazine | 2 | 0.6
40 | benzene | 50 | 10
41 | -penta-BDE | 0 | 0.0005
42 | cadmium (dissolved) class 1 | 0.449 | 0.08
43 | cadmium (dissolved) class 2 | 0.45 | 0.08
44 | cadmium (dissolved) class 3 | 0.6 | 0.09
45 | cadmium (dissolved) class 4 | 0.9 | 0.15
46 | cadmium (dissolved) class 5 | 1.5 | 0.25
47 | C10-13 chloroalkanes | 1.4 | 0.4
48 | chlorvinphos | 0.1 | 0.03
49 | dichloroethane |  | 10
50 | dichlormethane |  | 20
51 | DEHP |  | 1.3
52 | Durion | 1.8 | 0.2
53 | endosulphan | 0.004 | 0.0005
54 | hexachlorobutadiene | 0.6 | 0.1
55 | hexachlorocyclohexane | 0.04 | 0.02
56 | isoproturon | 1 | 0.3
57 | nonylphenols | 2 | 0.3
58 | 4-para-nonylphenol
59 | octylphenols |  | 0.1
60 | para-tert-octylphenol
61 | PAH
62 | benzo(a)pyrene | 0.1 | 0.05
63 | sum benzo(b)fluoranthene, Benzo(k)fluoranthee |  | 0.03
64 | SUM: indeno(1,2,3-cd)pyrene; benzo(g,h,i)perlene |  | 0.002
65 | simazine | 4 | 1
66 | tributyltin compounds | 0.0015 | 0.0002
67 | trichlorobenzenes |  | 0.4
68 | trichlormethane (chloroform) |  | 2.5
69 | trifluraltin |  | 0.03
70 | brominated diphenylethers -penta-BDE | 0.0005 | 0.0002

## LEGEND
DISCHARGE-TEST:
NR |  |  |  | Neglible Risk-level 1)
X-mac |  |  |  | length of the MAC mixing zone (distance used for the assessment)
L |  |  |  | length of the AA-EQS mixing zone
delta C |  |  |  | increase in concentration due to the discharge
upstreamconcentration Cw |  |  |  | upstreamconcentration of the compound discharged, not influenced by he discharge to be assessed.
substance X |  |  |  | substance X is a not defined substance: standardards (EQS and MAC) can be chosen
M25 |  |  |  | mixing factor at 25 m from the point of discharge
ML |  |  |  | mixing factor at maximum at a distance L from the point of discharge
C25 |  |  |  | concentration due the discharge at distance of 25 m from the point discharge
CL |  |  |  | concentration due the discharge at distance of L m from the point discharge
CALCULATION OF MIXING:
k-value |  |  |  | k-value used in the Chezy equation Cchezy =
Chezy C |  |  |  | Chezy constant
alpha-coëfficiënt |  |  |  | 0.6
1) | At the moment of appearence of the discharge-test in the Netherlands a target value for good/excellent water quality was used, the so called Neglible Risk Level (NR) was used.
The WFD standards do not comprise these Neglible Risk Levels (NR)
LEGEND:
Input data (from worksheet "discharge-test)
| (PLUME mixing) |  |  |  | Waterbody: type, flow, width and length (lake) |  |  |  | (JET mixing)
discharge: flow and diameter of the pipe
| IF: |  |  |  |  | Is the flow |  |  |  | IF:
4*p*Ö(Dy*Dz) 1 | [5 empty] | a JET or a PLUME? |  | 4*p*Ö(Dy*Dz) 1
| >= | [7 empty] | <
a*Qdischarge |  |  | 5,6*Idischarge |  |  |  |  | a*Qdischarge |  | 5,6*ldischarge
| First 3D-plume | [7 empty] | First JET
| Then 2D-plume | [7 empty] | Then 2D-plume
The transition from the 3D-plume to
the 2D-plume takes place at: | [7 empty] | If the depth of the waterbody is a limiting factor
3D-plume | [7 empty] | the transition from JET to PLUME will take place
X max = usurface*h2 | [7 empty] | at a distance downstream of the point of
4*p*Dz | [7 empty] | discharge, wich is equal to:
[8 empty] | jet (v) |  | 7* Idischarge*vdischarge
[8 empty] | X max | =
c* usurface
The mixing in the 3D-plume as a
function of the distance x is: | [7 empty] | If the bed (b) or the watersurface (s) is a limiting
factor, the transition will take place at a distance
3D-plume |  | 4*p*x*Ö(Dy*Dz) | [5 empty] | of:
M x = | [7 empty] | jet (b/s) |  | h-Ddischarge
|  | a*Qdischarge | [5 empty] | X max | =
b*0,107
The lowest of these values is used for
further calculation:
3D-plume |  | h*Ö(4*p*usurface*Dy*x)
M x = | [7 empty] | jet |  | jet (v) | jet (b/s)
a*Qdischarge | [7 empty] | X max | = MIN | X max ; | X max
LEGEND:
Mx = | mixing-factor as a function of distance x; Mx = Ceffluent/Cx
| Cd | = the concentration in the discharge
| Cx | = the concentration at distance x from the point of discharge
| (The minimum value of Mx occurs at x=0 and equals a value of Mmin=Cd/Ce=1; | [6 empty] | The mixing in the JET as a function of x is:
The maximum value occurs after complete mixing and equals a value of
| Mmax= Qsurface/Qdischarge) | [6 empty] | jet |  | x
Dy = | dispersioncoëfficiënt in the Y-direction [m2/s] | [6 empty] | M x =
Dz = | dispersioncoëfficiënt in the Z-direction [m2/s] | [8 empty] | 5,6*Idischarge
Qsurface = | flow of the receiving water body [m3/s]
Qdischarge = | flow of the effluent discharged [m3/s]
Ddischarge = | diameter of the effluent pipe [m]
vdischarge = | (streaming)velocity of the effluent discharged [m/s]
Idischarge = | ÖA with A = area (sectional plane) of the discharge pipe (p/4*(dpipe)2) | [6 empty] | The mixing in the 2D-plume as a function of x is:
(characteristic length scale for a jet [m])
usurface = | average velocity of the receiving surface water body [m/s] | [6 empty] | 2D-plume |  | h*Ö(4*p*usurface*Dy*(x+ X slide))
h = | water depth of the receiving surface water body [m] | [6 empty] | M x =
a, b = | coëfficiënts for the position of the discharge pipe | [9 empty] | a*Qdischarge
a = 1 | discharge positioned in the centre of the water body
a = 2 | discharge positioned on the bank of the water body | [6 empty] | with: | jet |  | 2
b = 1 | vertical position: discharge close to the bed or surface of the water body | [7 empty] | Xmax * a * Qdischarge
b = 2 | vertical position: discharge at medium depth (0,5 * depth of the waterbody)
[7 empty] | jet |  | h* Idischarge* 5,6 |  | jet
c = | ratio of velocities at the transition of JET to PLUME: c = | [5 empty] | Vmax / usurface | X slide = |  |  | - X max
| chosen default values are: a=2; b=2; c=2 | [7 empty] | 4*p*usurface* Dy

## MIXING IN TIDAL SITUATION
worst-case Y/N
n
meenemen
getijdebeweging?
n
|  |  | load |  |  |  | lozingsdebiet Qloz | diameter pijp D | watersysteemtype | 10-percentiel onder- | breedte b | diepte h |  | lengte meer | diameter meer | snelheid v | k-waarde | Chezy C | alpha-coëfficiënt | disp-y (b) | disp-y (s) | disp-y (u) | L-meng y | beta-coëfficiënt | disp-z (b) | disp-z (s) | disp-z (u) | oppervlakte pijp A | lozing in het midden a = 1, | lozing bij bodem of aan oppervlak b = 1, | c = verhouding snelheden bij | uitstroomsnelheid vloz | l(Q) | maximum Ce/Cm= Qopp/Qloz | L-MTR |  | jet of pluim bij lozingspunt: | [6 empty] | toetsafstand |  |  |  | x-jet-max (m) = | x-jet-max/l(Q) = | x-jet-max/l(Q) > 7? | x-jet-bodem/opp (m) = | minimum x-jet-max (m) = | x-schuif (m) = |  |  |  | op toetsafstand | op toetsafstand
|  | substance | discharged |  | Ca-bovenstrooms [ug/l] | MTR [ug/l] | m3/h | m | rivier;kanaal;sloot of meer? | schrijdingsafvoer | [m] | [m] |  | [m] | [m] | [12 empty] | m2 | lozing aan de oever a = 2 | lozing op halve diepte b = 2 | overgang jet naar pluim ( v-jet-max / v ) | m/s | m | [10 empty] | m | [8 empty] | m
|  | stof X | 0.4 |  | 0.02 | 240 | 61.25 | 0.5 | meer | 4.5 | 3000 | 3.56 | meerlengte [m] : | 22750 | 9321.9418 | 0.00042135 | 0.1 | 47.3328 | 0.6 | 6.0128e-05 | 0.001 | 0.001 | 1403089.8876 | 0.067 | 6.7143e-06 | 0.001 | 0.001 | 0.19635 | 2 | 1 | 2 | 0.086651 | 0.44311 | 264.4898 | 1000 |  | JET | [10 empty] | 318.9447 | 719.7812 | JA | 28.5981 | 28.5981 | 2263.2477 |  |  |  | 13.752 | 13.752
[10 empty] | 4 | [60 empty] | n
|  | input | [26 empty] | input | [16 empty] | pluim of jet | [24 empty] | 1
[10 empty] | watersysteemgegevens |  |  | dimensies meer | [21 empty] | facultatief |  | J | [6 empty] | verdunning | F-gecorri- | overgang | [10 empty] | verdunning | resultaat
[7 empty] | lozing | [13 empty] | Verborgen cellen | [11 empty] | Verborgen cellen |  | 0 | [8 empty] | PLUME | geerd | L-variabel | L-mengzone | Jet | [8 empty] | Pluim | verdunning
|  | Substance | load | C-effl | Cw | MTR | effluent-flow | diameter pipe | water | flow of | width | depth |  |  |  | snelheid v | k-waarde | Chezy C | alpha-coëfficiënt | disp-y (b) | disp-y (s) | disp-y (u) | L-meng y | beta-coëfficiënt | disp-z (b) | disp-z (s) | disp-z (u) | oppervlakte pijp A | a = | b = | c = | udischarge | l(Q) | maximum Ce/Cm= Qwaterbody/Qdischarge | L-kritisch | L-MAC | jet of pluim bij lozingspunt: | x3Dpluim-max (m) = | overall | overall | Fx | Fx | F-jet-normaal | toetsafstand | [10 empty] | F-verd | F-verd | toetsafstand | op toetsafstand |  | X-complete | L | L-jet | Lplume | plume |  | jet |  | L-x | M-tidal
opition | Criterium |  | [kg/j] |  | [ug/l] | [ug/l] | [m3/h] | [m] | type | water body | m | m |  |  | [m] | [12 empty] | m2 | lozing aan de oever a = 2 | lozing op halve diepte b = 2 | overgang jet naar pluim ( v-jet-max / v ) | m/s | m |  | (overgang fomulering) |  |  | toetsafstand | menging | mixing factor | min(x) | (min) |  | m | [8 empty] | m | L-mixing-zone | x-max | (x3Dplume) | m |  | L |  |  |  |  | 1 | 2 | 3 | 4
average tidal flow |  | Substance X | 144 | 12000 | 0 | 2500 | 1.5 | 0.015 | river | 111 | 50 | 4 | niets invullen ==>> | 0 |  | 0.555 | 0.05 | 52.5206 | 0.6 | 0.0802 | 0.001 | 0.0802 | 6401.1866 | 0.067 | 0.0089557 | 0.001 | 0.0089557 | 0.00017671 | 2 | 1 | 2 | 2.3579 | 0.013293 | 266400 | 500 | 25 | PLUIM |  |  |  |  | 0 | [15 empty] | 0
Q90 tidal flow |  | Substance X | 144 | 12000 | 0 | 2500 | 1.5 | 0.015 | river | 2499 | 50 | 4 | niets invullen ==>> | 0 |  | 12.495 | 0.05 | 52.5206 | 0.6 | 1.8056 | 0.001 | 1.8056 | 6401.1866 | 0.067 | 0.20162 | 0.001 | 0.20162 | 0.00017671 | 2 | 1 | 2 | 2.3579 | 0.013293 | 5997600 | 500 | 25 | PLUME |  |  |  |  | #VALUE! | [15 empty] | 0
Q95 tdal flow |  | Substance X | 144 | 12000 | 0 | 2500 | 1.5 | 0.015 | river | 1249.5 | 50 | 4 | niets invullen ==>> | 0 |  | 6.2475 | 0.05 | 52.5206 | 0.6 | 0.90279 | 0.001 | 0.90279 | 6401.1866 | 0.067 | 0.10081 | 0.001 | 0.10081 | 0.00017671 | 2 | 1 | 2 | 2.3579 | 0.013293 | 2998800 | 500 | 25 | PLUME |  |  |  |  | 0 | [15 empty] | 0
EQS-mixing zone
average tidal flow |  | Substance X | 144 | 12000 | 0 | 2500 | 1.5 | 0.015 | river | 2499 | 50 | 4 | niets invullen ==>> | 0 |  | 12.495 | 0.05 | 52.5206 | 0.6 | 1.8056 | 0.001 | 1.8056 | 6401.1866 | 0.067 | 0.20162 | 0.001 | 0.20162 | 0.00017671 | 2 | 1 | 2 | 2.3579 | 0.013293 | 5997600 | 500 | 25 | PLUIM | 78.9051 | 6566.2857 |  |  | 717919.4393 |  | 1807207.6434 | [9 empty] | 0.014468 | 34034441551.5561 | 20724.5491 |  | 6566.2857
Q90 tidal flow |  | Substance X | 144 | 12000 | 0 | 2500 | 1.5 | 0.015 | river | 2499 | 50 | 4 | niets invullen ==>> | 0 |  | 12.495 | 0.05 | 52.5206 | 0.6 | 1.8056 | 0.001 | 1.8056 | 6401.1866 | 0.067 | 0.20162 | 0.001 | 0.20162 | 0.00017671 | 2 | 1 | 2 | 2.3579 | 0.013293 | 5997600 | 500 | 25 | PLUIM | 78.9051 | 6566.2857 |  |  | 717919.4393 |  | 404103.914 | [9 empty] | 0.014468 | 34034441551.5561 | 20724.5491 |  | 6566.2857
Q95 tidal flow |  | Substance X | 144 | 12000 | 0 | 2500 | 1.5 | 0.015 | river | 1249.5 | 50 | 4 | niets invullen ==>> | 0 |  | 6.2475 | 0.05 | 52.5206 | 0.6 | 0.90279 | 0.001 | 0.90279 | 6401.1866 | 0.067 | 0.10081 | 0.001 | 0.10081 | 0.00017671 | 2 | 1 | 2 | 2.3579 | 0.013293 | 2998800 | 500 | 25 | PLUIM | 78.9051 | 3283.1429 |  |  | 358959.7197 |  | 202051.957 | [9 empty] | 0.028936 | 17017220775.778 | 10362.2745 |  | 3283.1429
average tidal flow |  | Substance X | 144 | 12000 | 0 | 2500 | 1.5 | 0.015 | river | 2499 | 50 | 4 | niets invullen ==>> | 0 |  | 12.495 | 0.05 | 52.5206 | 0.6 | 1.8056 | 0.001 | 1.8056 | 6401.1866 | 0.067 | 0.20162 | 0.001 | 0.20162 | 0.00017671 | 2 | 1 | 2 | 2.3579 | 0.013293 | 5997600 | 1000 | 25 | PLUIM | 78.9051 | 6566.2857 |  |  | 717919.4393 |  | 2555777.5593 | [9 empty] | 0.014468 | 68068883103.1121 | 20724.5491 |  | 6566.2857
average tidal flow |  | Substance X | 144 | 12000 | 0 | 2500 | 1.5 | 0.015 | river | 2499 | 50 | 4 | niets invullen ==>> | 0 |  | 12.495 | 0.05 | 52.5206 | 0.6 | 1.8056 | 0.001 | 1.8056 | 6401.1866 | 0.067 | 0.20162 | 0.001 | 0.20162 | 0.00017671 | 2 | 1 | 2 | 2.3579 | 0.013293 | 5997600 | 78.9051 | 25 | PLUIM | 78.9051 | 6566.2857 |  |  | 717919.4393 |  | 3.8 |  | #NAME? | [7 empty] | 0.014468 | 5370985074.6269 | 20724.5491 |  | 3.8
average tidal flow |  | Substance X | 144 | 12000 | 0 | 2500 | 1.5 | 0.015 | river | 2499 | 50 | 4 | niets invullen ==>> | 0 |  | 12.495 | 0.05 | 52.5206 | 0.6 | 1.8056 | 0.001 | 1.8056 | 6401.1866 | 0.067 | 0.20162 | 0.001 | 0.20162 | 0.00017671 | 2 | 1 | 2 | 2.3579 | 0.013293 | 5997600 | 2.1748e-09 | 25 | PLUIM | 78.9051 | 6566.2857 |  |  | 717919.4393 |  | 3.8 | 3.8 | 1.5784 | [7 empty] | 0.014468 | 0.14804 | 20724.5491 |  | 3.8
MAC-mixing zone
average tidal flow |  | Substance X | 144 | 12000 | 0 | 2500 | 1.5 | 0.015 | river | 2499 | 50 | 4 | niets invullen ==>> | 0 |  | 12.495 | 0.05 | 52.5206 | 0.6 | 1.8056 | 0.001 | 1.8056 | 6401.1866 | 0.067 | 0.20162 | 0.001 | 0.20162 | 0.00017671 | 2 | 1 | 2 | 2.3579 | 0.013293 | 5997600 | 1.7754 | 25 | PLUIM | 12.5 | 3.8 |  |  | 16153.1874 |  | 107687.9159 | 107687.9159 | #NAME? | [7 empty] | 0.014468 | 120847164.1791 | 3283.1429 |  | 3.8
Q90 tidal flow |  | Substance X | 144 | 12000 | 0 | 2500 | 1.5 | 0.015 | river | 2499 | 50 | 4 | niets invullen ==>> | 0 |  | 12.495 | 0.05 | 52.5206 | 0.6 | 1.8056 | 0.001 | 1.8056 | 6401.1866 | 0.067 | 0.20162 | 0.001 | 0.20162 | 0.00017671 | 2 | 1 | 2 | 2.3579 | 0.013293 | 5997600 | 4.5414e-11 | 25 | PLUIM | 12.5 | 3.8 |  |  | 4.132e-07 |  | 404103.914 | 404103.914 | 5.5113e-11 | [7 empty] | 0.014468 |  | 3283.1429 |  | 3.8
Q95 tidal flow |  | Substance X | 144 | 12000 | 0 | 2500 | 1.5 | 0.015 | river | 2499 | 50 | 4 | niets invullen ==>> | 0 |  | 12.495 | 0.05 | 52.5206 | 0.6 | 1.8056 | 0.001 | 1.8056 | 6401.1866 | 0.067 | 0.20162 | 0.001 | 0.20162 | 0.00017671 | 2 | 1 | 2 | 2.3579 | 0.013293 | 5997600 | 4.9316e-06 | 25 | PLUIM | 12.5 | 3.8 |  |  | 0.04487 |  | 404103.914 | 404103.914 | 5.5113e-11 | [7 empty] | 0.014468 | 335.6866 | 3283.1429 |  | 3.8
average tidal flow |  | Substance X | 144 | 12000 | 0 | 2500 | 1.5 | 0.015 | river | 2499 | 50 | 4 | niets invullen ==>> | 0 |  | 12.495 | 0.05 | 52.5206 | 0.6 | 1.8056 | 0.001 | 1.8056 | 6401.1866 | 0.067 | 0.20162 | 0.001 | 0.20162 | 0.00017671 | 2 | 1 | 2 | 2.3579 | 0.013293 | 5997600 | 4.9316e-06 | 25 | PLUIM | 12.5 | 3.8 |  |  | 0.04487 |  | 179.4799 | 179.4799 | 5.5113e-11 | [7 empty] | 0.014468 | 335.6866 | 3283.1429 |  | 3.8
condities op grens van mengzone:
Q90 tidal flow |  | Substance X | 144 | 12000 | 0 | 1 | 1.5 | 0.015 | river | 2499 | 50 | 4 | niets invullen ==>> | 0 |  | 12.495 | 0.05 | 52.5206 | 0.6 | 1.8056 | 0.001 | 1.8056 | 6401.1866 | 0.067 | 0.20162 | 0.001 | 0.20162 | 0.00017671 | 2 | 1 | 2 | 2.3579 | 0.013293 | 5997600 | 0.022138 | 25 | PLUIM | 500 | 3.8 |  |  | 201.4213 |  | 3.8 | 3.8 | #NAME? | [7 empty] | 0.014468 | 1506897 | 131325.7148 |  | 3.8
Q90 tidal flow |  | Substance X | 144 | 12000 | 0 | 1 | 1.5 | 0.015 | river | 2499 | 50 | 4 | niets invullen ==>> | 0 |  | 12.495 | 0.05 | 52.5206 | 0.6 | 1.8056 | 0.001 | 1.8056 | 6401.1866 | 0.067 | 0.20162 | 0.001 | 0.20162 | 0.00017671 | 2 | 1 | 2 | 2.3579 | 0.013293 | 5997600 | 5.6628e-13 | 25 | PLUIM | 500 | 3.8 |  |  | 5.1523e-09 |  | 3.8 | 3.8 | 2.2107e-09 | [7 empty] | 0.014468 | 3.8546e-05 | 131325.7148 |  | 3.8
average tidal flow |  | Substance X | 144 | 12000 | 0 | 2500 | 1.5 | 0.015 | river | 2499 | 50 | 4 | niets invullen ==>> | 0 |  | 12.495 | 0.05 | 52.5206 | 0.6 | 1.8056 | 0.001 | 1.8056 | 6401.1866 | 0.067 | 0.20162 | 0.001 | 0.20162 | 0.00017671 | 2 | 1 | 2 | 2.3579 | 0.013293 | 5997600 | 4.9316e-06 | 25 | PLUIM | 500 | 3.8 |  |  | 0.04487 |  | 179.4799 | 179.4799 | 2.2107e-09 | [7 empty] | 0.014468 |  | 131325.7148 |  | 3.8
Q90 tidal flow |  | Substance X | 144 | 12000 | 0 | 1 | 1.5 | 0.015 | river | 2499 | 50 | 4 | niets invullen ==>> | 0 |  | 12.495 | 0.05 | 52.5206 | 0.6 | 1.8056 | 0.001 | 1.8056 | 6401.1866 | 0.067 | 0.20162 | 0.001 | 0.20162 | 0.00017671 | 2 | 1 | 2 | 2.3579 | 0.013293 | 5997600 | 1232892.8868 | 1232892.8868 | PLUIM | 78.9051 | 323821079.3292 |  |  | 11217491239.1984 |  | 3.8 | 3.8 | #NAME? | [7 empty] | 0.014468 | 8.3922e+13 | 20724.5491 |  | 3.8
Q90 tidal flow | MAC | Substance X | 144 | 12000 | 0 | 1 | 1.5 | 0.015 | river | 2499 | 50 | 4 | niets invullen ==>> | 0 |  | 12.495 | 0.05 | 52.5206 | 0.6 | 1.8056 | 0.001 | 1.8056 | 6401.1866 | 0.067 | 0.20162 | 0.001 | 0.20162 | 0.00017671 | 2 | 1 | 2 | 2.3579 | 0.013293 | 5997600 | 0 | 1 | PLUIM | #NAME? | #NAME? |  |  | 0 |  | #NAME? | #NAME? | 5.5113e-11 | [7 empty] | #NAME? | 0 | #NAME? |  | #NAME?
dimensions mixing zone:
Q90 tidal flow | MAC | Substance X | 144 | 12000 | 0 | 1 | 1.5 | 0.015 | river | 2499 | 50 | 4 | no input= | 0 |  | 12.495 | 0.05 | 52.5206 | 0.6 | 1.8056 | 0.001 | 1.8056 | 6401.1866 | 0.067 | 0.20162 | 0.001 | 0.20162 | 0.00017671 | 2 | 1 | 2 | 2.3579 | 0.013293 | 5997600 | 78.9051 | 0.42104 | PLUIM | 0.42104 | 3830.8816 | 3830.8816 | 3830.8816 | 717919.4393 |  | 52442.9627 | 52442.9627 | 78.9051 | 6.5945e-05 | [6 empty] | 0.014468 | 5370985074.6269 | 78.9051 |  | 3830.8816 | #VALUE! | 0.038378 | #VALUE! |  | #VALUE! | #VALUE! | #VALUE! |  |  | #VALUE! | #VALUE! | #VALUE!
average tidal flow | EQS | Substance X | 144 | 12000 | 0 | 1 | 1.5 | 0.015 | river | 2499 | 50 | 4 | no input= | 0 |  | 12.495 | 0.05 | 52.5206 | 0.6 | 1.8056 | 0.001 | 1.8056 | 6401.1866 | 0.067 | 0.20162 | 0.001 | 0.20162 | 0.00017671 | 2 | 1 | 2 | 2.3579 | 0.013293 | 5997600 | 78.9051 | #VALUE! | PLUIM | #VALUE! | #VALUE! | #VALUE! | #VALUE! | 717919.4393 |  | #VALUE! | #VALUE! | 78.9051 | #VALUE! | [6 empty] | #VALUE! | 0 | 78.9051 |  | #VALUE! | #VALUE! | 5506.9216 |  |  | #VALUE! | #VALUE! | #VALUE! |  |  | #VALUE! | #VALUE! | #VALUE!
Q90 tidal flow | MAC | Substance X | 144 | 12000 | 0 | 1 | 1.5 | 0.015 | river | 2499 | 50 | 4 | no input= | 0 |  | 12.495 | 0.05 | 52.5206 | 0.6 | 1.8056 | 0.001 | 1.8056 | 6401.1866 | 0.067 | 0.20162 | 0.001 | 0.20162 | 0.00017671 | 2 | 1 | 2 | 2.3579 | 0.013293 | 5997600 | 78.9051 | #VALUE! | PLUIM | #VALUE! | #VALUE! | #VALUE! | #VALUE! | 717919.4393 |  | #VALUE! | #VALUE! | 78.9051 | 6.5945e-05 | [6 empty] | 0.014468 | 0 | 78.9051 |  | #VALUE! |  |  |  | X-mac | [5 empty] | #VALUE!
average tidal flow | EQS | Substance X | 144 | 12000 | 0 | 1 | 1.5 | 0.015 | river | 2499 | 50 | 4 | no input= | 0 |  | 12.495 | 0.05 | 52.5206 | 0.6 | 1.8056 | 0.001 | 1.8056 | 6401.1866 | 0.067 | 0.20162 | 0.001 | 0.20162 | 0.00017671 | 2 | 1 | 2 | 2.3579 | 0.013293 | 5997600 | 78.9051 | #VALUE! | PLUIM | #VALUE! | #VALUE! | #VALUE! | #VALUE! | 717919.4393 |  | #VALUE! | #VALUE! | 78.9051 | #REF! | [6 empty] | #REF! | 0 | 78.9051 |  | #VALUE! |  |  |  | L-EQS | [5 empty] | #VALUE! |  |  | test | test
dimensions mixing zone based on discharge test: | [34 empty] | 0.027426 | [35 empty] | n | ja
Q90 tidal flow | MAC | Substance X | 144 | 12000 | 0 | 1 | 1.5 | 0.015 | river | 2499 | 50 | 4 | no input= | 0 |  | 12.495 | 0.05 | 52.5206 | 0.6 | 1.8056 | 0.001 | 1.8056 | 6401.1866 | 0.067 | 0.20162 | 0.001 | 0.20162 | 0.00017671 | 2 | 1 | 2 | 2.3579 | 0.013293 | 5997600 | 78.9051 | 12.5 | PLUIM | 12.5 | 113731.4052 | 113731.4052 | 113731.4052 | 717919.4393 |  | 3.8 | 3.8 | 78.9051 | 6.5945e-05 | [6 empty] | 0.014468 | 0 | 3283.1429 |  | 3.8 |  |  |  |  | 3575.4624 | 3575.4624 | 12.5 | [6 empty] | 113731.4052
average tidal flow | EQS | Substance X | 144 | 12000 | 0 | 1 | 1.5 | 0.015 | river | 2499 | 50 | 4 | no input= | 0 |  | 12.495 | 0.05 | 52.5206 | 0.6 | 1.8056 | 0.001 | 1.8056 | 6401.1866 | 0.067 | 0.20162 | 0.001 | 0.20162 | 0.00017671 | 2 | 1 | 2 | 2.3579 | 0.013293 | 5997600 | 78.9051 | 500 | PLUIM | 500 | 4549256.2084 | 4549256.2084 | 4549256.2084 | 717919.4393 |  | 1807207.6434 | 1807207.6434 | 78.9051 | 6.5945e-05 | [6 empty] | 0.014468 | 0 | 131325.7148 |  | 1807207.6434 |  |  |  |  | 5720739.783 | 5720739.783 | 500 | [6 empty] | 4549256.2084
dimensions mixing zone freely chosen:
Q90 tidal flow | MAC | Substance X | 144 | 12000 | 0 | 1 | 1.5 | 0.015 | river | 2499 | 50 | 4 | no input= | 0 |  | 12.495 | 0.05 | 52.5206 | 0.6 | 1.8056 | 0.001 | 1.8056 | 6401.1866 | 0.067 | 0.20162 | 0.001 | 0.20162 | 0.00017671 | 2 | 1 | 2 | 2.3579 | 0.013293 | 5997600 | 78.9051 | 1 | PLUIM | 1 | 9098.5124 | 9098.5124 | 9098.5124 | 717919.4393 |  | 3.8 | 3.8 | 78.9051 | 6.5945e-05 | [6 empty] | 0.014468 | 0 | 262.6514 |  | 3.8 |  |  |  |  | 22.883 | 22.883 | 1 | [6 empty] | 9098.5124
average tidal flow | EQS | Substance X | 144 | 12000 | 0 | 1 | 1.5 | 0.015 | river | 2499 | 50 | 4 | no input= | 0 |  | 12.495 | 0.05 | 52.5206 | 0.6 | 1.8056 | 0.001 | 1.8056 | 6401.1866 | 0.067 | 0.20162 | 0.001 | 0.20162 | 0.00017671 | 2 | 1 | 2 | 2.3579 | 0.013293 | 5997600 | 78.9051 | 20000 | PLUIM | 20000 | 181970248.3353 | 181970248.3353 | 181970248.3353 | 717919.4393 |  | 5997600 | 5997600 | 78.9051 | 0.00041765 | [6 empty] | 0.014468 | 0 | 5253028.593 |  | 5997600 |  |  |  |  | 9153183652.8634 | 9153183652.8634 | 20000 | [6 empty] | 181970248.3353
Q90 tidal flow | MAC | Substance X | 144 | 12000 | 0 | 1 | 1.5 | 0.015 | river | 2499 | 50 | 4 | no input= | 0 |  | 12.495 | 0.05 | 52.5206 | 0.6 | 1.8056 | 0.001 | 1.8056 | 6401.1866 | 0.067 | 0.20162 | 0.001 | 0.20162 | 0.00017671 | 2 | 1 | 2 | 2.3579 | 0.013293 | 5997600 | 78.9051 | 1 | PLUIM | 1 | 9098.5124 | 9098.5124 | 9098.5124 | 717919.4393 |  | 3.8 | 3.8 | 78.9051 | 6.5945e-05 | [6 empty] | 0.014468 | 0 | 262.6514 |  | 3.8 |  |  |  |  | 22.883 | 22.883 | 1 | [6 empty] | 9098.5124
average tidal flow | EQS | Substance X | 144 | 12000 | 0 | 1 | 1.5 | 0.015 | river | 2499 | 50 | 4 | no input= | 0 |  | 12.495 | 0.05 | 52.5206 | 0.6 | 1.8056 | 0.001 | 1.8056 | 6401.1866 | 0.067 | 0.20162 | 0.001 | 0.20162 | 0.00017671 | 2 | 1 | 2 | 2.3579 | 0.013293 | 5997600 | 78.9051 | 20000 | PLUIM | 20000 | 181970248.3353 | 181970248.3353 | 181970248.3353 | 717919.4393 |  | 5997600 | 5997600 | 78.9051 | 0.00041765 | [6 empty] | 0.014468 | 0 | 5253028.593 |  | 5997600 |  |  |  |  | 9153183652.8634 | 9153183652.8634 | 20000 | [6 empty] | 181970248.3353