## Feuil1
Objet | Date | Question BQA | Date | Réponse KOM : The FAR HELPDESK TEAM
Scope of the permit | 2019-01-18 | We have another question related to the scope of the permit and particularly on the article 6 of the ETS directive: "A greenhouse gas emissions permit may cover one or more installations on the same site operated by the same operator." Does it mean that it is possible to have one permit ID for several installation ID? For example: The site is composed of 2 production lines: one of glass production and one of paper production (fictitious example) technically linked. The permit ID includes the both production line. Is it possible that the operator submits 2 application for free allocation? Therefore he will have 2 installation ID in the register. - installation 1 name of operator : ABC name of installation: ABC installation 1 glass production permit ID: 05701726 installation ID (in the register): FR000000237 - installation 2 name of operator : ABC name of installation: ABC installation 2 paper production permit ID: 05701726 installation ID (in the register): FR000000238 If it is possible, what justifications must the operator provide to allow the division of his site in this way? | 2019-02-21 | The Directive offers the possibility to have two installations of the same operator at the same site to be covered by one permit. If this option is actually used depends on the MS’ administrative procedures/approaches/legislation. Therefore: Yes, it is possible that two installations (with different Installation IDs and accounts in the Registry) have the same Permit ID. I don’t know if that would have any advantage in practice For allocation applications I would say that the same principle applies as for emission reporting: One application = one installation = one emission report So in short, as permitting is not as harmonised as the rest, you may know more about how to proceed than I do
Fusions / scissions | 2019-04-04 | In ETS phase III, some operators divided their site into several ETS installation under the same permit. Today, they would like to merger their installations: to have one installation under one emission permit. On the contrary, others would like to split their industrial site. Mergers or splits are not yet registered. How should we proceed for data collection? Regarding 2014-2018 baseline data: 1) Is it preferable for these installations to report their data on the current perimeters (that is to say without considering what operators want for phase 4) ? The merger or splits will be done after the final list in september? or 2) Does the operator have to complete the questionnaire with the perimeter of installations that he wants in phase 4? In that case, how has the reporting of historical data to be handled? On the same theme (mergers / splits), how are the following cases, for which a merger / split has occurred during the reference period, to be addressed? What are the data to report for the 2014/2018 period? Ex: FR-new-06105225 merged in 2016 with FR-new-06105226. As a result, does FR-new-06105225 have to complete its historical data from the date of merger (2016), thus including the two merged facilities and not providing any information for 2014 and 2015? OR does the facility have to enter its 2014 2015 data when it was not merged and then 2016 2017 2018 with its post-merge data? These questions are very urgent because operators are working on their submission. | 2019-04-12 | For mergers and splits, the correct approach is the one you indicate as (2), i.e. in the case of mergers (respectively splits) during the baseline period, the data should be entered considering the merger (resp. split) already during the baseline period, i.e. as if the merger (resp. split) was already done from the start. What is essential is to ensure that the emissions and AL are consistent with the sum of emissions and AL of the initial installations (resp. to ensure that the sum of emissions and AL is consistent with the values of the initial installation). In the given example, the new installation should provide data for all years 2014 to 2018 as if the merger happened before 2014, i.e. for years 2014 and 2015, the installation should provide the sum of emissions and AL of the former two installations.
Heat exportation : eligibility for free allocation | 2019-04-04 | To finish, we have installations that are currently not eligible for free allocation, including installations that export heat to an another EU - ETS . installation. How will these installations be managed later if the heat becomes eligible? I had in mind that these installations should be part of the NIMs list without providing a file (MMP, reference data, verification report). If the heat became eligible then a heat sub-installation would be created giving it an allocation. Can you confirm this point please? | 2019-04-12 | EU ETS installations that are not eligible for free allocation are to be included in the NIMs, but do not have an obligation to provide detailed data. If over time they become eligible for free allowances (e.g. if they start exporting heat to a non-ETS installation after having exported heat to an ETS installation), they will then need to provide the necessary data to be allowed to receive free allowances.
electricity balance | 2019-04-04 | J'ai également un question relative au bilan complet de l’électricité. Dans la guidance n°3 p 44 , il est dit que la section est pertinente pour deux raisons : garantir un contrôle de cohérence pour déterminer si l'installation doit être classée en tant que producteur d'électricité ou non, et veiller à ce que le problème de l'interchangeabilité combustible/électricité soit traitée de manière appropriée. De ce fait, nous ne comptions pas demander le bilan électricité pour les groupes électrogènes de secours (Back-up units). En effet, au vu du fonctionnement très limité de ces unités de secours, ce bilan électricité entraîne une charge administrative importante pour l'exploitant alors même que cette section ne semble pas pertinente dans ces cas. Est-ce que cette interprétation vous convient? | 2019-04-12 | Any installation producing heat must provide data relating to its electricity balance in section E of the NIMs baseline data template. The only exception may be units which are treated as backup units in line with section 4.3 of Guidance document on Annex I.
condensates(1/2) | 2019-05-06 | Dear Collegues, I have a very specific question about the calculation of the heat according to the methods described in section 7.2 of Annex VII of the Regulation, in particular the management of condensates. For Method 1, the following is indicated: "If the mass flow rates are known to be not identical, the following shall apply: — Where the operator provides evidence to the satisfaction of the competent authority that condensate remains in the product (e.g. in ‘life steam injection’ processes), the respective amount of condensate enthalpy is not deducted; — Where heat transfer medium is known to be lost (e.g. due to leakages or sewering), an estimate for the respective mass flow shall be deducted from the mass flow of the transmitted heat transfer medium. On the other hand, in Guideline 2, p. 18: "Measurable heat flows all of the following characteristics: - They are net meaning that the heat content in the condensate or transfer is returned to the heat supplier is subtracted (14). For determination of measurable heat data. Guidance Document 3 on data Collection. ▪ The heat flows are transported through identifiable pipelines or ducts AND ▪ The heat flows are transported using a heat transfer medium, eg steam, hot air, water, oil, liquid metals or salts AND ▪ The heat flows can be measured by a heat meter15 (where a heat meter is able to measure the amount of energy based on flow volumes and temperatures) (14) Even if not condensed, the net measurable heat should be calculated assuming a 100% return of the condensate. | 2019-05-09 | We do not see a contradiction between Annex VII and the guidance provided in GD2. It is always the net heat that has to be considered by deducting the enthalpy of the return flow. The only exemption are cases of “life steam injection” or similar processes where the completely enthalpy is used. If any heat is known to be lost, the adjustments required by Annex VII have to be made as it overestimates the net heat consumed for the processes (i.e. heat lost shall not be accounted for as part of net heat consumed for the processes). Could you please describe the specific case if you still feel that there are discrepancies?
condensates(2/2) |  | Dear colleagues, For the life steam injection (first bullet point), the enthalpy is completely used, that’s ok. But for the second bullet point (leakages or sewering), the enthalpy is lost, thus leading to an overestimation of the heat consumed, even if it is not the case. For example : a boiler produces 10 tons of steam, with an enthalpy of 2 800 kJ/kg. 10% of the condensate is lost. The temperature is 90°C, the enthalpy associated is 380 kJ/kg With the hypothesis of 100% of return : 10 tons x (2 800 – 380) / 1000 = 24,20 GJ When deducting the heat transfer medium lost : (10 tons x 2 800 – 90% x 10 tons x 380) / 1000 = 24,58 GJ Losing a part of the condensate leads to more heat consumed |  | The eligible amount is the “net amount of measurable heat consumed”. This means that any losses (radiation, convection or leakages) are to be deducted from the net produced amount. In your example, and assuming zero other losses than the leakages the production is 24,2 GJ in the “no leakage” case and equals the consumption. This means that if there are no leakages 24,2 GJ is the eligible amount of heat consumed. If there are 10% losses due to leakage, this does not change the amount of heat consumed but the amount produced, which equals 24,58 GJ in your example (for heat BM sub-installations to be provided in section G.e in the NIMs baseline data collection template).
Biomass | 2019-05-02 | Dear Colleagues, Could you please clarify if an installation which produces paper or cardboard with a production capacity exceeding 20 tonnes per day but with biomass exclusively has to be included in EU-ETS? Thank you in advance, | 2019-05-07 | This question is not within the scope of this helpdesk as it does not relate directly to the FAR. However, as this Annex I activity’s threshold is exclusively related to production levels, we do not see a reason why it should not be included, regardless of the type of fuels used or any rated thermal input.
network losses | 2019-05-02 | Dear colleagues, Do you have some default method to estimate network losses ? Indeed, operators have some difficulties to estimate their network losses and there is nothing in guidances to help them. We do not know how to handle this problem. We asked verifiers and effectively they had several cases of figure: 1) The "big" installations have counts of production and consumption of heat so it "works well" (and in general they see that the losses are not zero ... they easily reach more than 15% but it must be said that these are very big networks ...) 2) Themain part of operators do not have counts for heat consumption and there are two cases: -> Those who indicate production = consumption. To them, verifiers told them that it does not seem admissible but in fact there is nothing in guidance (value of losses by default ... or others method of calculation). Verifiers told them that losses set to 0 would not be accepted. -> Those who put losses with a ballpark estimate (which is not really better than 0) And indeed it is a big blocking point on the files, with an impact on the allocation ... Thank you in advance for your response on this point. | 2019-05-14 | Unfortunately, we do not have any default values or methods to (conservatively) estimate network losses. However, I would presume that this might best be dealt with by searching for appropriate standards which describe methods of estimating heat losses (convection and radiation) based on parameters such as pipe surface area (based on length and diameter), type of fluid and insulation, flow speed, temperature differences between the fluid and the ambient temperature, etc.
Residual gas | 2019-05-16 | If I refer to table p18 of Guidance 8 (post 2012) : image.png I understand that a waste gas produced outside a sub-installation with BM Product and consumed in a combustible sub-installation entitles to two types of free allocation: 1- The first for the production of the residual gas, attributed to the consumer of the residual gas and calculated on the basis of the formula p13 (difference in residual gas and natural gas); 2- the second for the consumption of the waste gas as a fuel in a BM fuel sub-installation, also attributed to the consumer of the waste gas. Do you agree? |  | This is correct. A waste gas produced outside the boundaries of a product benchmark sub-installation, and consumed as non measurable heat for the production of a product will lead to 2 types of allocation: - Allocation via a fuel benchmark sub-installation for the consumption of the waste gas; - Allocation via a process emissions sub-installation for the amount of emissions that are additional to emissions that would have been emitted if natural gas had been consumed instead of the waste gas. The consumer of the waste gas (who is also the emitter) will be eligible for both parts of this allocation.
network losses | 2019-06-04 | Question à l'autorité Belge : Nous avons eu un retour des vérificateurs à propos de la difficulté qu'ont certains exploitants à estimer les pertes de chaleur. De ce fait, beaucoup des exploitants ont à priori, dans le questionnaires NIMs, indiqué des pertes de chaleur égales à 0. Cette valeur de 0 ne semble pourtant pas pertinente. Comment gérez-vous ce sujet? Dans l'instruction des dossiers, pensez-vous accepter les pertes à 0 s'il y en a ou bien allez-vous utiliser une valeur par défaut? Si oui laquelle? | 2019-06-12 | Dans notre checklist (que je peux te communiquer si tu le désire), nous avons indiqué qu’il fallait vérifier que les pertes de chaleur dans la section « bilan chaleur » (E.II.(n)) sont bien >0. Si ce n’est pas le cas, nous allons demander à l’exploitant quelle en est la raison (les pertes ont-elle été prise en compte ailleurs ?=> par exemple encodage de la chaleur nette après déduction des pertes à la section E.II.(a) « Quantité nette totale de chaleur mesurable produite dans l’installation: » pour des cas simples). Si elles n’ont pas été déduite, nous aviserons mais il semble qu’il est nécessaire de prendre en compte ces pertes et donc de corriger si elles n’ont pas été déduites. Nous n’avons pas vraiment de valeur par défaut par contre, nos collègues flamand nous ont indiqué que même pour des conduites très bien isolées ils considèrent qu’il y a quand même des pertes de chaleurs sur le réseau de distribution de chaleur. Dès lors il utilisent souvent la valeur de perte de 100 W/m de conduites
Paper production | 2019-06-04 | I have an installation which products paper and I have a doubt on double counting. The scheme of installation is the following : There are 2 sub-installations : - one sub-installation 'testliner and fluting' - one sub-installation 'recovered paper pulp' Do you confirm that two sub-installations are required? Indeed, the sub-installations number 2 (recover paper pulp' does not lead to emissions. The process is only trituration. So I wonder if only one sub-installation 'testliner and fluting' will not be sufficient to describe the installation. Moreoever, annexe 7 of FAR deals with humidity but there is no way to follow it in the PMS. What is then required for this parameter? | 2019-06-12 | If recovered paper pulp according to the specifications as defined in Annex I of the FAR (and supported by GD9) is produced, a corresponding sub-installation should be established. The operator is eligible for the related amount of free allowances even if there are zero emissions associated with it. The only consequence would be that also zero emissions are attributed to that sub-installation. This does not constitute any double counting. According to Annex I of the FAR, the moisture the activity level refers to is Adt (i.e. 10% water or 90% dry solid content) to which the actual moisture needs to be converted. The determination of the moisture has to be in accordance with section 4.6 of Annex VII and needs to be described in the MMP (sheet F, section b.i.4)
Inconsistency | 2019-06-04 | Could you please confirm that there is inconsistency between NIMs and PMS when we do not identify directly emissions. The NIMs states in tab G lign 83 that in case of a fuel that is used to produce heat for two sub-installations, fuels must be reported in section (f) (i) which corresponds to the imported heat. Fuel supply in section (d) is then not to inform. On the other hand, in the PMS, (in tab G lign 96) in the case of a fuel that is used to produce heat for two sub-installations, fuels must be reported in section (d) which corresponds to the fuel supply section (d) of NIMS. So, it seems there is an inconsistency because the PMS must explain what is indicated in the NIM. Could you confirm that there is a reference error in PMS? | 2019-06-11 | You are correct, this is a typo in the MMP and should read “but under point (f) below” instead of “but under point (d) below”.
thermal oxidizer | 2019-06-28 | Dear colleagues, I have a question related to 8.2 of FAQ. How can I consider a thermal oxidizer (without heat recovery). The process which emits VOCs emissions is listed in point (a) to(f) of Article 2(10). Operator claims that he has no choice to have the thermal oxidizer if he wants to have its process (due to BAT). Consequently, he defined a process sub-installations. However, i am not sure that this is the correct way to handle this issue. How do I have to interpret the answer of 8.2 of the FAQ? Can the operator define a process sub-installation covering 75% of the carbon contained in the corresponding CO2 emissions leading to allowances? Or is it case 2 of question 8.2 that is to say the thermal oxidizer is considered as a separate combustion unit thus the resulting CO2 emissions cannot lead to allowances. 8.2 of the FAQ : How should a waste gas (originating from one of the processes (a) to (f) listed in Article 2(10) of the FAR, and containing incompletely oxidised carbon at a minimum of 1 weight %) that is burned in an afterburner without energy recovery be treated? If waste gases are burnt without heat recovery, and if the corresponding CO2 emissions occur as a result of the processes listed in points (a) to (f) of Article 2(10), 75% of the carbon shall be considered as CO2 to be covered by the process emissions sub-installation as referred in Article 10(5)(i). Where the waste gas is collected and transferred to a separate combustion unit where it is burnt under controlled conditions, the resulting CO2 emissions cannot be considered a result of processes listed in points (a) to (f) of Article 2(10). | 2019-07-05 | The FAQ says that if the VOC containing gas is collected and transferred into a combustion unit, the resulting CO2 emissions occurred under the ‘controlled’ conditions in the combustion unit and are therefore no longer a (direct) result from the processes (a) to (f) in Article 2(10), even if they were before entering the combustion unit. Therefore, if this waste gas is combusted without recovery of the heat, it is not eligible for free allocation.
Product BM carbon leakage | 2019-06-04 | According to the file « baseline data report for phase 4 of the EU ETS », every production included in a product benchmark is considered as exposed to a significant risk of carbon leakage, except the product benchmark « Plasterboard » (the 26th). This information is presented tab "A_InstallationData", from line 234 to line 243, column K. However, after studying product benchmarks and the PRODCOM code list from Guidance Document n°9 on the harmonised free allocation methodology for the EU-ETS post 2020 (Sector-specific guidance), we noticed these PRODCOM below are not exposed to significant risk of carbon leakage too (according to the annex of the Directive 2003/87/EC) : 24523000, 08112030, 23641000, 17221120, 17221140, 17221160, 17221180, 17221230, 17221250, 20595670 Could you give us any explanation about this confusion ? | 2019-06-21 | We confirm that the listed PRODCOM codes are indeed not on the Carbon Leakage List. However, as mentioned in GD9, PRODCOM codes are only useful indicators for products falling under a product benchmark, but do not define the benchmark itself. The CL status is determined at the benchmark level and the official CL statuses for each product BM will be included in the future Decision on the updated BM values (at this stage, the ones in the baseline data report and in Guidance Document 9 are indicative only). Sincere apologies for the delayed respond.
geothermy | 2019-06-28 | We have an operator who has a heat network, largely powered by geothermal energy. The coverage rate is in the average year of the order of 80%, which means that geothermal energy is enough to cover about 80% of the needs for heating and hot water. This concerns about 5500 households on the network. It also means that when the demand is too high, especially when the outside temperature drops below 9 ° C, the operator is obliged to use a supplement using gas. He also uses gas in the event of a breakdown or a maintenance shutdown. The installation is covered by EU-ETS for combustion >20 MW (gas units). Under these conditions, the installation generates between 2500 and 3000 tons of CO2 per year, instead of 15000 if all heat was produced by gas. Could you confirm that the part of the heat produced by geothermy is eligible for allowances as described in FAQ. | 2019-07-05 | We confirm that, in line with FAQ 2.1, any heat that has been produced by a physical unit covered by the GHG permit of an installation and that is not produced from electricity, nitric acid, or any non-ETS installations or entities, provided that any double counting is avoided, is eligible for free allocation. Therefore the heat produced from geothermal sources in the case you describe is eligible as well.
technical connections | 2019-07-09 | We have an installation with twelve technical connections. How can we handle it in the NIMs template? There are only ten lines in the template. | 2019-07-12 | The most appropriate solution would be to combine connections, e.g. indicate heat exported to two or more non-ETS entities in one line. The more detailed split can be provided as a comment in sheet J.
flaring | 2019-07-09 | We have an operator which defined 2 sub-installations for flaring : - one fuel benchmark sub-installation for gases flared for security reason - one heat benchmark sub-installation for the steam consumption for fume erasure. The FAR regulation specifies in article 2(3) : "heat benchmark sub-installation’ means inputs, outputs and corresponding emissions not covered by a product benchmark sub-installation relating to the production other than produced from electricity, the import from an installation covered by the EU ETS, or both, of measurable heat which is: (a) consumed within the installation's boundaries for the production of products, for the production of mechanical energy other than used for the production of electricity, for heating or cooling with the exception of the consumption for the production of electricity, or (b) exported to an installation or other entity not covered by the EU ETS other than district heating with the exception of the export for the production of electricity" I don't think that fume erase answers to a). Consequently, for me, the heat benchmark sub-installation don't have to exist. The fume erase is not eligible to allowances and should not appear in any sub-installation. Could you please confirm ?
process s-i | 2019-07-12 | Dear colleagues, An operator makes chemical synthesis that meets one of the 6 activities eligible for a process sub-installation. He stores his product. Its product fans during storage. It recovers these gases (which contain carbon incompletely oxidized, and in the gaseous state) through vents and sends them to an oxidizer that recovers heat. The operator has put these gases, which they consider to be waste gases, into a s-i with process emissions. There, we still wonder if it responds well to waste gases, in the sense: is the storage of the product from the chemical synthesis activity is an "immediate and direct" result of chemical synthesis as defined in the definition of process sub-installation. Thank you, Kind regards
amount of emission | 2019-07-05 | Dear colleagues, In many operator's questionnaires, the reported emissions in "D_Emissions" differ from 1 tonne with the verified emissions reported in the european register. This difference is due to the rounding done by the operator. Verifiers checked the operator report and set the declaration as satisfactory. Do the competent authority has to ask the operator to change the values to be in line with the register ? Moreover, if yes, do we have to ask a new verification report? This problem concerns about 300 installations in France. Thus, the modification of these all reports will have a big impact on processing time. Thank you in advance, Kind regards, | 2019-07-11 | If it is clear that the differences are due to the rounding as done in the annual emissions report and in sheets B+C, there is no need to follow-up and change anything. If however, data is directly entered in section D.I, operators should have entered the exact same figure as displayed in the summary sheet of the AER. In conclusion, the AER would not need to be changed unless any mistakes were made in the AER, i.e. misstatements, non-conformities or non-compliances.